## Superstructure
Refinement Ideas
If GRD is chosen, then we have soyflour --> $2.6/kg for a purpose not animal feed
If Bypass,1 is chosen, then soybean meal to be dried --> resell to animal feed for $0.39
Extraction efficiency for GRD > Bypass,1
Solvent Recovery for extraction
^
12, 15, 18 --> Drying
22 --> solvent recovery

## mat_data
Property | Value | Units
Qf | 1000 | kg/hr
g | 9.8 | m/s2
pi | 3.1416
C_lbr | 30 | $/hr
Tann | 7920 | hrs
BMC_mult | 5.4
Rep_time | 2000 | hrs
Den_largesoy | 721 | kg/m3
Den_soy | 721 | kg/m3
Den_i-glucoside | 1400 | kg/m3
Den_i-aglycone | 1400 | kg/m3
Den_ethanol | 789 | kg/m3
Den_water | 1000 | kg/m3
Den_CO2 | 920 | kg/m3 | (Not pure Supercritical CO2, it is mixed with ethanol)
Den_HCl | 1190 | kg/m3
Den_Base | 2130 | kg/m3
Den_Air | 1.225 | kg/m3
Den_impurity | 721 | kg/m3
MW_i-glucoside | 430 | g/mol
MW_i-aglycone | 270 | g/mol
MW_ethanol | 46.07 | g/mol
MW_water | 18.02 | g/mol
MW_HCl | 36.46 | g/mol
MW_Air | 28.96 | g/mol
MW_Base | 39.99 | g/mol
Cp_largesoy | 1.4466 | kJ/kg*C
Cp_soy | 1.4466 | kJ/kg*C
Cp_i-glucoside | 1.4466 | kJ/kg*C
Cp_i-aglycone | 1.4466 | kJ/kg*C
Cp_ethanol | 2.46 | kJ/kg*C
Cp_water | 4.184 | kJ/kg*C
Cp_HCl | 2.093 | kJ/kg*C
Cp_Air | 1 | kJ/kg*C
Cp_rfg | 12 | kJ/kg*C
C_soy | 0.45 | $/kg
Csell_soy | 0.45 | $/kg
C_air | 0.005 | $/kg
C_stm | 0.012 | $/kg
C_cwt | 5e-05 | $/kg
C_elec | 0.1 | $/KWh
C_acid | 0.1 | $/kg | SuperPro 2020 Pricing
C_Base | 0.35 | $/kg | (Alibaba bulk pricing - sodium hydroxide solution)
C_water | 5e-05 | $/kg
C_ethanol | 0.75 | $/kg | SuperPro 2020 pricing
C_co2 | 0.1 | $/kg
C_rfg | 0.15 | $/kg
C_isoflavone | 2500 | $/kg | (Alibaba bulk pricing) https://www.alibaba.com/product-detail/Women-s-health-Soybean-Extract-80_62451856903.html?spm=a2700.7724857.normalList.2.197c30e5hZ9zFJ&s=p&fullFirstScreen=true
Tcw_in | 25
Tcw_out | 30
Trfg_out | 1e-05
Trfg_in | -10
Tfrz | 1e-05
Tamb | 20
LH_stm | 2115.68 | kJ/kg
DeltaH_vap_stm | 2675 | kJ/kg
DeltaH_vap_ethanol | 837.4 | kJ/kg
DeltaH_sub_ethanol | 94.5652 | kJ/kg
DeltaH_sub_water | 283.6667 | kJ/kg
largesoy_frac | 0.9785 | mass.frac
soy_frac | 0 | mass.frac
i-glucoside_frac | 0.0015 | mass.frac
i-aglycone_frac | 0 | mass.frac
ethanol_frac | 0 | mass.frac
water_frac | 0 | mass.frac
HCl_frac | 0 | mass.frac
Air_frac | 0 | mass.frac
impurity_frac | 0.02 | mass.frac
1

## GRD_data
Property | Value
BWI | 235 | kJ/kg
Y_grd | 0.75
Frc_k | 0.75
Tca_in_grd | 13 | °C
Tca_out_grd | 30 | °C
d1 | 0.00065 | m
d2 | 0.00025 | m

## TE_data
Property | Value
Tcw_in_TE | 25 | °C
Tcw_out_TE | 50 | °C
moist_soy_TE | 0.045 | fraction
P_agit_TE | 1.75 | KW/m^3
Po_impeller_TE | 0.7
D_soymeal | 0.00065 | m
Nu_liq_TE | 0.001 | Pa*s
Delta_t_TE | 0.5 | hr
Eff_TE | 1

## MC_data
Property | Value
moist_soy_MC | 0.045 | fraction
Nu_liq_MC | 0.001 | Pa*s
Delta_t_MC | 24 | hours
Eff_MC | 1

## UAE_data
Property | Value
Eff_UAE | 0.8 | fraction
tR_UAE | 0.25 | hrs

## SFE_data
Property | Value
e_ratio_SFE | 8.63e-05 | kg isoflavone extracted/kg CO2 required

## SDM_data
Property | Value
tT_SDM | 0.5 | hrs
Eff_SDM | 0.75
Pur_SDM | 0.99
DpS_SDM | 0.00025
muL_SDM | 0.00089

## FLT1_data
Property | Value
Zeta_FLT1 | 0.2
CPM_FLT1 | 100
RFLT1_largesoy | 1
RFLT1_soy | 1
RFLT1_i-glucoside | 0.01
RFLT1_i-aglycone | 0.01
RFLT1_ethanol | 0.01
RFLT1_water | 0.01
RFLT1_blchagent | 1
RFLT1_HCl | 1
RFLT1_Air | 1
RFLT1_impurity | 0.01

## CNF_data
Property | Value
Eff_CNF | 0.95
Tcw_in_CNF | 20
Tcw_out_CNF | 30

## DRY1_data
Property | Value
dry_eff_DRY1 | 0.99 | (1% moisture remaining) | Fraction of moisture removed
cp_rfg_DRY1 | 12 | kJ/kg*C | Heat capcity of refrigerant
U_DRY1 | 180 | KJ/(m2*K*h) | Heat Transfer Coefficient

## AHY_data
Property | Value
Y_AHY | 0.99
T_amb_AHY | 21 | °C
T_op_AHY | 120 | °C
Lambda_stm | 2116 | kJ/kg
phi_acid_AHY | 0.791 | kg/kg solution
Frc_k_AHY | 1

## NT_data
Property | Value
theta_NT | 0.25

## FLT2_data
Property | Value
Zeta_FLT2 | 0.2
CPM_FLT2 | 100
RFLT2_largesoy | 1
RFLT2_soy | 1
RFLT2_i-glucoside | 0.01
RFLT2_i-aglycone | 0.01
RFLT2_ethanol | 0.01
RFLT2_water | 0.01
RFLT2_blchagent | 1
RFLT2_HCl | 1
RFLT2_Base | 1
RFLT2_impurity | 0.01

## CRYS_data
Property | Value
phi_antisolv_CRYS | 4 | kg water/kg isoflavone glucoside

## FLT3_data
Property | Value
Zeta_FLT3 | 0.2
CPM_FLT3 | 100
RFLT3_largesoy | 1
RFLT3_soy | 1
RFLT3_i-glucoside | 0.01
RFLT3_i-aglycone | 0.01
RFLT3_ethanol | 0.99
RFLT3_water | 0.99
RFLT3_HCl | 1
RFLT3_impurity | 0.99

## NF_data
Property | Value
Zeta_NF | 0.2
CPM_NF | 100
RNF_largesoy | 1
RNF_soy | 1
RNF_i-glucoside | 0.01
RNF_i-aglycone | 0.01
RNF_ethanol | 0.01
RNF_water | 0.01
RNF_blchagent | 1
RNF_HCl | 1
RNF_Base | 1
RNF_impurity | 0.999

## CHRM_data
Property | Value
theta_CHRM | 0.33 | h
kc_CHRM | 1
Width_CHRM | 0.05 | m
HETP_CHRM | 0.0035 | m
Ratio_LD_CHRM | 0.14

## DRY2_data
Property | Value
dry_eff_DRY2 | 0.99 | (1% moisture remaining) | Fraction of moisture removed
cp_rfg_DRY2 | 12 | kJ/kg*C | Heat capcity of refrigerant
U_DRY2 | 180 | KJ/(m2*K*h) | Heat Transfer Coefficient

## Lbr_data
Unit | Q0 | Nlabr | C0 | nc | Wsp |  | units Q0
GRD | 60000 | 1 | 0.073 | 0.67 | 0.1 | (calculated) | kg/hr
TE | 80 | 1 | 0.185 | 0.67 | 0 | (calculated) | m3
MC | 80 | 0.1 | 0.185 | 0.67 | 0 |  | m3
UAE | 2000 | 1 | 0.2 | 0.67 | 17280000 | kJ/m3 from Strieder et al 2019 and Rostagno et al. 2003 (To be revisited) | m3
SFE | 40 | 1.5 | 0.532 | 0.67 | 0.1 |  | m3
CNF | 60000 | 0.5 | 0.66 | 0.67 | 19.2 |  | m2 | (bowl)
FLT1 | 80 | 0.5 | 0.039 | 0.67 | 0.1 |  | m2 | (rotary vacuum)
SDM | 2500 | 0.1 | 1.12 | 0.67 | 0 |  | m2
AHY | 80 | 1 | 0.379 | 0.67 | 0.1 |  | m3
NT | 0.27 | 1 | 0.1 | 0.67 | 0.33 |  | m3
FLT2 | 80 | 0.5 | 0.039 | 0.67 | 0.1 |  | m2
CRYS | 40 | 0.5 | 0.474 | 0.67 | 0.1 |  | m3
FLT3 | 80 | 0.5 | 0.039 | 0.67 | 0.1 |  | m2
NF | 80 | 1 | 1.2 | 0.67 | 0.1 |  | m2
CHRM | 0.633 | 1 | 0.775 | 0.67 | 0.33 |  | m3
DRY1 | 600 | 0.5 | 0.107 | 0.67 | 0.3 |  | kg/hr
DRY2 | 600 | 0.5 | 0.107 | 0.67 | 0.3 |  | kg/hr

## Con_mat
Stream | split1 | GRD | split2 | TE | MC | UAE | SFE | mix1 | split3 | SDM | FLT1 | CNF | mix2 | split4 | DRY1 | AHY | NT | FLT2 | split5 | CRYS | FLT3 | NF | CHRM | Mix3 | DRY2
1 | 1 | 0 | 0 | 0 | 0 | 0 | 0 | 0 | 0 | 0 | 0 | 0 | 0 | 0 | 0 | 0 | 0 | 0 | 0 | 0 | 0 | 0 | 0 | 0 | 0
2 | -1 | 1 | 0 | 0 | 0 | 0 | 0 | 0 | 0 | 0 | 0 | 0 | 0 | 0 | 0 | 0 | 0 | 0 | 0 | 0 | 0 | 0 | 0 | 0 | 0
3 | 0 | -1 | 1 | 0 | 0 | 0 | 0 | 0 | 0 | 0 | 0 | 0 | 0 | 0 | 0 | 0 | 0 | 0 | 0 | 0 | 0 | 0 | 0 | 0 | 0
4 | 0 | 0 | -1 | 1 | 0 | 0 | 0 | 0 | 0 | 0 | 0 | 0 | 0 | 0 | 0 | 0 | 0 | 0 | 0 | 0 | 0 | 0 | 0 | 0 | 0
5 | 0 | 0 | 0 | 1 | 0 | 0 | 0 | 0 | 0 | 0 | 0 | 0 | 0 | 0 | 0 | 0 | 0 | 0 | 0 | 0 | 0 | 0 | 0 | 0 | 0
6 | 0 | 0 | 0 | -1 | 0 | 0 | 0 | 1 | 0 | 0 | 0 | 0 | 0 | 0 | 0 | 0 | 0 | 0 | 0 | 0 | 0 | 0 | 0 | 0 | 0
4U | 0 | 0 | -1 | 0 | 0 | 1 | 0 | 0 | 0 | 0 | 0 | 0 | 0 | 0 | 0 | 0 | 0 | 0 | 0 | 0 | 0 | 0 | 0 | 0 | 0
5U | 0 | 0 | 0 | 0 | 0 | 1 | 0 | 0 | 0 | 0 | 0 | 0 | 0 | 0 | 0 | 0 | 0 | 0 | 0 | 0 | 0 | 0 | 0 | 0 | 0
6U | 0 | 0 | 0 | 0 | 0 | -1 | 0 | 1 | 0 | 0 | 0 | 0 | 0 | 0 | 0 | 0 | 0 | 0 | 0 | 0 | 0 | 0 | 0 | 0 | 0
4S | 0 | 0 | -1 | 0 | 0 | 0 | 1 | 0 | 0 | 0 | 0 | 0 | 0 | 0 | 0 | 0 | 0 | 0 | 0 | 0 | 0 | 0 | 0 | 0 | 0
5S | 0 | 0 | 0 | 0 | 0 | 0 | 1 | 0 | 0 | 0 | 0 | 0 | 0 | 0 | 0 | 0 | 0 | 0 | 0 | 0 | 0 | 0 | 0 | 0 | 0
6S | 0 | 0 | 0 | 0 | 0 | 0 | -1 | 1 | 0 | 0 | 0 | 0 | 0 | 0 | 0 | 0 | 0 | 0 | 0 | 0 | 0 | 0 | 0 | 0 | 0
7 | 0 | 0 | -1 | 0 | 1 | 0 | 0 | 0 | 0 | 0 | 0 | 0 | 0 | 0 | 0 | 0 | 0 | 0 | 0 | 0 | 0 | 0 | 0 | 0 | 0
8 | 0 | 0 | 0 | 0 | 1 | 0 | 0 | 0 | 0 | 0 | 0 | 0 | 0 | 0 | 0 | 0 | 0 | 0 | 0 | 0 | 0 | 0 | 0 | 0 | 0
9 | 0 | 0 | 0 | 0 | -1 | 0 | 0 | 1 | 0 | 0 | 0 | 0 | 0 | 0 | 0 | 0 | 0 | 0 | 0 | 0 | 0 | 0 | 0 | 0 | 0
10 | 0 | 0 | 0 | 0 | 0 | 0 | 0 | -1 | 1 | 0 | 0 | 0 | 0 | 0 | 0 | 0 | 0 | 0 | 0 | 0 | 0 | 0 | 0 | 0 | 0
11 | 0 | 0 | 0 | 0 | 0 | 0 | 0 | 0 | -1 | 1 | 0 | 0 | 0 | 0 | 0 | 0 | 0 | 0 | 0 | 0 | 0 | 0 | 0 | 0 | 0
12 | 0 | 0 | 0 | 0 | 0 | 0 | 0 | 0 | 0 | -1 | 0 | 0 | 0 | 0 | 0 | 0 | 0 | 0 | 0 | 0 | 0 | 0 | 0 | 0 | 0
13 | 0 | 0 | 0 | 0 | 0 | 0 | 0 | 0 | 0 | -1 | 0 | 0 | 1 | 0 | 0 | 0 | 0 | 0 | 0 | 0 | 0 | 0 | 0 | 0 | 0
14 | 0 | 0 | 0 | 0 | 0 | 0 | 0 | 0 | -1 | 0 | 1 | 0 | 0 | 0 | 0 | 0 | 0 | 0 | 0 | 0 | 0 | 0 | 0 | 0 | 0
15 | 0 | 0 | 0 | 0 | 0 | 0 | 0 | 0 | 0 | 0 | -1 | 0 | 0 | 0 | 0 | 0 | 0 | 0 | 0 | 0 | 0 | 0 | 0 | 0 | 0
16 | 0 | 0 | 0 | 0 | 0 | 0 | 0 | 0 | 0 | 0 | -1 | 0 | 1 | 0 | 0 | 0 | 0 | 0 | 0 | 0 | 0 | 0 | 0 | 0 | 0
17 | 0 | 0 | 0 | 0 | 0 | 0 | 0 | 0 | -1 | 0 | 0 | 1 | 0 | 0 | 0 | 0 | 0 | 0 | 0 | 0 | 0 | 0 | 0 | 0 | 0
18 | 0 | 0 | 0 | 0 | 0 | 0 | 0 | 0 | 0 | 0 | 0 | -1 | 0 | 0 | 0 | 0 | 0 | 0 | 0 | 0 | 0 | 0 | 0 | 0 | 0
19 | 0 | 0 | 0 | 0 | 0 | 0 | 0 | 0 | 0 | 0 | 0 | -1 | 1 | 0 | 0 | 0 | 0 | 0 | 0 | 0 | 0 | 0 | 0 | 0 | 0
20 | 0 | 0 | 0 | 0 | 0 | 0 | 0 | 0 | 0 | 0 | 0 | 0 | -1 | 1 | 0 | 0 | 0 | 0 | 0 | 0 | 0 | 0 | 0 | 0 | 0
21 | 0 | 0 | 0 | 0 | 0 | 0 | 0 | 0 | 0 | 0 | 0 | 0 | 0 | -1 | 1 | 0 | 0 | 0 | 0 | 0 | 0 | 0 | 0 | 0 | 0
22 | 0 | 0 | 0 | 0 | 0 | 0 | 0 | 0 | 0 | 0 | 0 | 0 | 0 | 0 | -1 | 0 | 0 | 0 | 0 | 0 | 0 | 0 | 0 | 0 | 0
23 | 0 | 0 | 0 | 0 | 0 | 0 | 0 | 0 | 0 | 0 | 0 | 0 | 0 | 0 | -1 | 1 | 0 | 0 | 0 | 0 | 0 | 0 | 0 | 0 | 0
24 | 0 | 0 | 0 | 0 | 0 | 0 | 0 | 0 | 0 | 0 | 0 | 0 | 0 | 0 | 0 | 1 | 0 | 0 | 0 | 0 | 0 | 0 | 0 | 0 | 0
25 | 0 | 0 | 0 | 0 | 0 | 0 | 0 | 0 | 0 | 0 | 0 | 0 | 0 | 0 | 0 | -1 | 1 | 0 | 0 | 0 | 0 | 0 | 0 | 0 | 0
26 | 0 | 0 | 0 | 0 | 0 | 0 | 0 | 0 | 0 | 0 | 0 | 0 | 0 | 0 | 0 | 0 | 1 | 0 | 0 | 0 | 0 | 0 | 0 | 0 | 0
27 | 0 | 0 | 0 | 0 | 0 | 0 | 0 | 0 | 0 | 0 | 0 | 0 | 0 | 0 | 0 | 0 | -1 | 1 | 0 | 0 | 0 | 0 | 0 | 0 | 0
28 | 0 | 0 | 0 | 0 | 0 | 0 | 0 | 0 | 0 | 0 | 0 | 0 | 0 | 0 | 0 | 0 | 0 | -1 | 0 | 0 | 0 | 0 | 0 | 0 | 0
29 | 0 | 0 | 0 | 0 | 0 | 0 | 0 | 0 | 0 | 0 | 0 | 0 | 0 | 0 | 0 | 0 | 0 | -1 | 1 | 0 | 0 | 0 | 0 | 0 | 0
30 | 0 | 0 | 0 | 0 | 0 | 0 | 0 | 0 | 0 | 0 | 0 | 0 | 0 | 0 | 0 | 0 | 0 | 0 | -1 | 1 | 0 | 0 | 0 | 0 | 0
31 | 0 | 0 | 0 | 0 | 0 | 0 | 0 | 0 | 0 | 0 | 0 | 0 | 0 | 0 | 0 | 0 | 0 | 0 | 0 | 1 | 0 | 0 | 0 | 0 | 0
32 | 0 | 0 | 0 | 0 | 0 | 0 | 0 | 0 | 0 | 0 | 0 | 0 | 0 | 0 | 0 | 0 | 0 | 0 | 0 | -1 | 1 | 0 | 0 | 0 | 0
33 | 0 | 0 | 0 | 0 | 0 | 0 | 0 | 0 | 0 | 0 | 0 | 0 | 0 | 0 | 0 | 0 | 0 | 0 | 0 | 0 | -1 | 0 | 0 | 0 | 0
34 | 0 | 0 | 0 | 0 | 0 | 0 | 0 | 0 | 0 | 0 | 0 | 0 | 0 | 0 | 0 | 0 | 0 | 0 | 0 | 0 | -1 | 0 | 0 | 1 | 0
35 | 0 | 0 | 0 | 0 | 0 | 0 | 0 | 0 | 0 | 0 | 0 | 0 | 0 | 0 | 0 | 0 | 0 | 0 | -1 | 0 | 0 | 1 | 0 | 0 | 0
36 | 0 | 0 | 0 | 0 | 0 | 0 | 0 | 0 | 0 | 0 | 0 | 0 | 0 | 0 | 0 | 0 | 0 | 0 | 0 | 0 | 0 | -1 | 0 | 0 | 0
37 | 0 | 0 | 0 | 0 | 0 | 0 | 0 | 0 | 0 | 0 | 0 | 0 | 0 | 0 | 0 | 0 | 0 | 0 | 0 | 0 | 0 | -1 | 0 | 1 | 0
38 | 0 | 0 | 0 | 0 | 0 | 0 | 0 | 0 | 0 | 0 | 0 | 0 | 0 | 0 | 0 | 0 | 0 | 0 | -1 | 0 | 0 | 0 | 1 | 0 | 0
39 | 0 | 0 | 0 | 0 | 0 | 0 | 0 | 0 | 0 | 0 | 0 | 0 | 0 | 0 | 0 | 0 | 0 | 0 | 0 | 0 | 0 | 0 | -1 | 0 | 0
40 | 0 | 0 | 0 | 0 | 0 | 0 | 0 | 0 | 0 | 0 | 0 | 0 | 0 | 0 | 0 | 0 | 0 | 0 | 0 | 0 | 0 | 0 | -1 | 1 | 0
41 | 0 | 0 | 0 | 0 | 0 | 0 | 0 | 0 | 0 | 0 | 0 | 0 | 0 | 0 | 0 | 0 | 0 | 0 | 0 | 0 | 0 | 0 | 0 | -1 | 1
42 | 0 | 0 | 0 | 0 | 0 | 0 | 0 | 0 | 0 | 0 | 0 | 0 | 0 | 0 | 0 | 0 | 0 | 0 | 0 | 0 | 0 | 0 | 0 | 0 | -1
43 | 0 | 0 | 0 | 0 | 0 | 0 | 0 | 0 | 0 | 0 | 0 | 0 | 0 | 0 | 0 | 0 | 0 | 0 | 0 | 0 | 0 | 0 | 0 | 0 | -1

## CMSTR_mat
| largesoy | soy | i-glucoside | i-aglycone | ethanol | water | CO2 | HCl | Base | salt | impurity
1 | 1 | 0 | 1 | 0 | 0 | 0 | 0 | 0 | 0 | 0 | 1
2 | 1 | 0 | 1 | 0 | 0 | 0 | 0 | 0 | 0 | 0 | 1
3 | 1 | 1 | 1 | 0 | 0 | 0 | 0 | 0 | 0 | 0 | 1
4 | 1 | 1 | 1 | 0 | 0 | 0 | 0 | 0 | 0 | 0 | 1
5 | 0 | 0 | 0 | 0 | 1 | 1 | 0 | 0 | 0 | 0 | 0
6 | 1 | 1 | 1 | 0 | 1 | 1 | 0 | 0 | 0 | 0 | 1
4U | 1 | 1 | 1 | 0 | 0 | 0 | 0 | 0 | 0 | 0 | 1
5U | 0 | 0 | 0 | 0 | 1 | 1 | 0 | 0 | 0 | 0 | 0
6U | 1 | 1 | 1 | 0 | 1 | 1 | 0 | 0 | 0 | 0 | 1
4S | 1 | 1 | 1 | 0 | 0 | 0 | 0 | 0 | 0 | 0 | 1
5S | 0 | 0 | 0 | 0 | 1 | 1 | 1 | 0 | 0 | 0 | 0
6S | 1 | 1 | 1 | 0 | 1 | 1 | 0 | 0 | 0 | 0 | 1
7 | 1 | 1 | 1 | 0 | 0 | 0 | 0 | 0 | 0 | 0 | 1
8 | 0 | 0 | 0 | 0 | 1 | 1 | 0 | 0 | 0 | 0 | 0
9 | 1 | 1 | 1 | 0 | 1 | 1 | 0 | 0 | 0 | 0 | 1
10 | 1 | 1 | 1 | 0 | 1 | 1 | 0 | 0 | 0 | 0 | 1
11 | 1 | 1 | 1 | 0 | 1 | 1 | 0 | 0 | 0 | 0 | 1
12 | 1 | 1 | 0 | 0 | 0 | 0 | 0 | 0 | 0 | 0 | 1
13 | 0 | 0 | 1 | 0 | 1 | 1 | 0 | 0 | 0 | 0 | 1
14 | 1 | 1 | 1 | 0 | 1 | 1 | 0 | 0 | 0 | 0 | 1
15 | 1 | 1 | 0 | 0 | 0 | 0 | 0 | 0 | 0 | 0 | 1
16 | 0 | 0 | 1 | 0 | 1 | 1 | 0 | 0 | 0 | 0 | 1
17 | 1 | 1 | 1 | 0 | 1 | 1 | 0 | 0 | 0 | 0 | 1
18 | 1 | 1 | 0 | 0 | 0 | 0 | 0 | 0 | 0 | 0 | 1
19 | 0 | 0 | 1 | 0 | 1 | 1 | 0 | 0 | 0 | 0 | 1
20 | 0 | 0 | 1 | 0 | 1 | 1 | 0 | 0 | 0 | 0 | 1
21 | 0 | 0 | 1 | 0 | 1 | 1 | 0 | 0 | 0 | 0 | 1
22 | 0 | 0 | 0 | 0 | 1 | 1 | 0 | 0 | 0 | 0 | 1
23 | 0 | 0 | 1 | 0 | 1 | 1 | 0 | 0 | 0 | 0 | 1
24 | 0 | 0 | 0 | 0 | 0 | 0 | 0 | 1 | 0 | 0 | 0
25 | 0 | 0 | 0 | 1 | 1 | 1 | 0 | 1 | 0 | 0 | 1
26 | 0 | 0 | 0 | 0 | 0 | 0 | 0 | 0 | 1 | 0 | 0
27 | 0 | 0 | 0 | 1 | 1 | 1 | 0 | 0 | 0 | 1 | 1
28 | 0 | 0 | 0 | 0 | 1 | 1 | 0 | 0 | 0 | 1 | 1
29 | 0 | 0 | 0 | 1 | 1 | 1 | 0 | 0 | 0 | 0 | 1
30 | 0 | 0 | 0 | 1 | 1 | 1 | 0 | 0 | 0 | 0 | 1
31 | 0 | 0 | 0 | 0 | 0 | 1 | 0 | 0 | 0 | 0 | 0
32 | 0 | 0 | 0 | 1 | 1 | 1 | 0 | 0 | 0 | 0 | 1
33 | 0 | 0 | 0 | 0 | 1 | 1 | 0 | 0 | 0 | 0 | 1
34 | 0 | 0 | 0 | 1 | 1 | 1 | 0 | 0 | 0 | 0 | 0
35 | 0 | 0 | 0 | 1 | 1 | 1 | 0 | 0 | 0 | 0 | 1
36 | 0 | 0 | 0 | 0 | 0 | 0 | 0 | 0 | 0 | 0 | 1
37 | 0 | 0 | 0 | 1 | 1 | 1 | 0 | 0 | 0 | 0 | 0
38 | 0 | 0 | 0 | 1 | 1 | 1 | 0 | 0 | 0 | 0 | 1
39 | 0 | 0 | 0 | 0 | 0 | 0 | 0 | 0 | 0 | 0 | 1
40 | 0 | 0 | 0 | 1 | 1 | 1 | 0 | 0 | 0 | 0 | 0
41 | 0 | 0 | 0 | 1 | 1 | 1 | 0 | 0 | 0 | 0 | 0
42 | 0 | 0 | 0 | 0 | 1 | 1 | 0 | 0 | 0 | 0 | 0
43 | 0 | 0 | 0 | 1 | 0 | 0 | 0 | 0 | 0 | 0 | 0

## CMUNT_mat
| Split1 | GRD | Split2 | TE | MC | UAE | SFE | mix1 | split3 | CNF | FLT1 | SDM | mix2 | split4 | DRY1 | AHY | NT | FLT2 | split5 | CRYS | FLT3 | NF | CHRM | Mix3 | DRY2
largesoy | 1 | 1 | 1 | 1 | 1 | 1 | 1 | 1 | 1 | 1 | 1 | 1 | 1 | 1 | 0 | 0 | 0 | 0 | 0 | 0 | 0 | 0 | 0 | 0 | 0
soy | 0 | 1 | 1 | 1 | 1 | 1 | 1 | 1 | 1 | 0 | 0 | 0 | 0 | 0 | 0 | 0 | 0 | 0 | 0 | 0 | 0 | 0 | 0 | 0 | 0
i-glucoside | 1 | 1 | 1 | 1 | 1 | 1 | 1 | 1 | 1 | 1 | 1 | 1 | 1 | 1 | 1 | 1 | 0 | 0 | 0 | 0 | 0 | 0 | 0 | 0 | 0
i-aglycone | 0 | 0 | 0 | 0 | 0 | 0 | 0 | 0 | 0 | 0 | 0 | 0 | 0 | 0 | 0 | 1 | 1 | 1 | 1 | 1 | 1 | 1 | 1 | 1 | 1
ethanol | 0 | 0 | 0 | 1 | 1 | 1 | 1 | 1 | 1 | 1 | 1 | 1 | 1 | 1 | 1 | 1 | 1 | 1 | 1 | 1 | 1 | 1 | 1 | 1 | 1
water | 0 | 0 | 0 | 1 | 1 | 1 | 0 | 1 | 1 | 1 | 1 | 1 | 1 | 1 | 1 | 1 | 1 | 1 | 1 | 1 | 1 | 1 | 1 | 1 | 1
CO2 | 0 | 0 | 0 | 0 | 0 | 0 | 1 | 1 | 1 | 1 | 1 | 1 | 0 | 0 | 0 | 0 | 0 | 0 | 0 | 0 | 0 | 0 | 0 | 0 | 0
HCl | 0 | 0 | 0 | 0 | 0 | 0 | 0 | 0 | 0 | 0 | 0 | 0 | 0 | 0 | 0 | 1 | 1 | 0 | 0 | 0 | 0 | 0 | 0 | 0 | 0
Base | 0 | 0 | 0 | 0 | 0 | 0 | 0 | 0 | 0 | 0 | 0 | 0 | 0 | 0 | 0 | 0 | 1 | 1 | 0 | 0 | 0 | 0 | 0 | 0 | 0
salt | 0 | 0 | 0 | 0 | 0 | 0 | 0 | 0 | 0 | 0 | 0 | 0 | 0 | 0 | 0 | 0 | 1 | 1 | 0 | 0 | 0 | 0 | 0 | 0 | 0
impurity | 1 | 1 | 1 | 1 | 1 | 1 | 1 | 1 | 1 | 1 | 1 | 1 | 1 | 1 | 1 | 1 | 1 | 1 | 1 | 1 | 1 | 1 | 1 | 0 | 0

## Index
|  |  | Dim | Rdim
par | P1 | mat_data!a1:b80 |  | 1
par | P2 | GRD_data!a1:b40 |  | 1
par | P3 | TE_data!a1:b40 |  | 1
par | P4 | MC_data!a1:b40 |  | 1
par | P4U | UAE_data!a1:b40 |  | 1
par | P4S | SFE_data!a1:b40 |  | 1
par | P5 | SDM_data!a1:b40 |  | 1
par | P6 | FLT1_data!a1:b40 |  | 1
par | P7 | CNF_data!a1:b40 |  | 1
par | P8 | DRY1_data!a1:b40 |  | 1
par | P9 | AHY_data!a1:b40 |  | 1
par | P10 | NT_data!a1:b40 |  | 1
par | P11 | FLT2_data!a1:b40 |  | 1
par | P12 | CRYS_data!a1:b40 |  | 1
par | P13 | FLT3_data!a1:b40 |  | 1
par | P14 | NF_data!a1:b40 |  | 1
par | P15 | CHRM_data!a1:b41 |  | 1
par | P16 | DRY2_data!a1:b42 |  | 1
par | P19 | Lbr_data!a1:f40
par | Con_mat | Con_mat!a1:aq80 |  | 1
par | CMSTR | CMSTR_mat!a1:aq80 |  | 1
par | CMUNT | CMUNT_mat!a1:aq80 |  | 1